File Save
and Load
Mode selection
(Edit mode )
Lines
SPROG DCC
controls
GO HERE
FIRST !!!
Signals
Points
Track
Sections
Block
Instruments
Line is selected
Point is selected
Drag and drop line end
with left mouse button
Point 1 has a
Facing Point Lock
Set Point 1 to
Switch Point 2
Point 2 has already been
rotated on the schematic
Set Point 2 to be
Fully Automatic
Set the DCC
Address
Indication that Point 2
is now configured to be
switched with point 1
(on re-loading window)

---
Change the signal to
Two-aspect (green/red)
Select feathers
to provide the
 route indication
Example configuration
 for a 2 aspect signal
that uses a single DCC
Address (toggle on/off)
to set the aspect
The feather for the
diverging route is
controlled (On or Off)
by a single DCC
Address. Note that this
needs to be set Off when
The signal is at Danger
(the ‘Dark’ aspect) and
also set Off when the
Main route is set
No feather is
provided for the
main (default) route
Configure a single
feather indication
For the diverging
Left hand route
Subsidiary signal
Is for siding
Single feather indication is for for Platform 2
(no feather indication for the main route into platform 1)
Distant Signal

---
Change the signal to
Two-aspect (green/red)
Select to add a
Co-located subsidiary
Signal
The 2 aspect signal
 uses a single DCC
Address (toggle on/off)
to set the aspect
The subsidiary aspect
Uses a single DCC
address (toggle On/Off)
The only route
Controlled by the
Main signal aspect
Is out to the rest
Of the world
The shunting
Movement back into
The siding is a right
Hand divergence
From the main line
The MAIN route for
Signal 1 into Platform 1
Requires Point 1
to be NORMAL
The LH1 route for
Signal 1 into Platform 2
Requires Point 1
to be SWITCHED
The MAIN route for
Signal 1 into Platform 1
Is interlocked with the
MAIN route for Signal 3
(to rest of the world)
The LH1 route for
Signal 1 into Platform 2
Is interlocked with the
MAIN route for Signal 2
(to rest of the world)

---
The MAIN route for
Signal 3 to the rest
Of the world requires
Point 1 to be NORMAL
The MAIN route for
Signal 3 to the rest
Of the world Is
 Interlocked with the
MAIN route for Signal 1
The MAIN route for
Signal 2 to the rest
Of the world requires
Point 1 to be SWITCHED
The RH1 (shunting) route
for Signal 2 back into the
 siding requires Point 1
to be SWITCHED
The MAIN route for Signal
2 to the rest of the world
 is interlocked with the
LH1 route for Signal 1
The RH1 (shunting) route
for Signal 2 back into the
Siding is interlocked with
the MAIN route for Signal 4
The MAIN route for
Signal 4 into Platform 2
requires Point 1
to be NORMAL
The MAIN route for
Signal 4 into Platform 2
 is interlocked with the
RH1 route for Signal 2

---
The MAIN route for
Signal 5 requires Point 1
to be both NORMAL
 and SWITCHED
Signal 2 main aspect locked
Signal 2 subsidiary aspect unlocked
Signals 5 (fixed
Distant) locked
FPL Active (‘L’ Button)
Signal 4 is OFF
Subsidiary Signal 2 is Locked
Signal 1 is OFF
Point 1 is Locked
Signal 3 is Locked
Signal 2 main aspect unlocked
Signal 2 subsidiary aspect locked
Signal 4 locked (no route)
Point 1 switched
with FPL active
Signal 3 locked (no route)
Signal 1 unlocked

---
Signal 2 locked
Signal 1 cleared for Platform 2
Point 1 locked
RUN Mode
SPROG is CONNECTED with
DCC Power to the Accessory Bus ON
Application will connect
To the Pi-SPROG and
Enable DCC Power
On Layout Load

---
Track Sections
Section 4 will be OCCUPIED
when Signal 1 is passed with
the route into Platform 1 set
Section 3 will be OCCUPIED
when Signal 1 is passed with
The route into Platform 2 set
Section 2 will be CLEARED
when Signal 1 is passed
in the direction of travel
Section 2 will be OCCUPIED
when Signal 2 is passed with
the route set out to the
Rest of the world
Section 3 will be CLEARED
when Signal 2 is passed
in the direction of travel
Section 5 will be OCCUPIED
when Signal 2 is passed with
The route set into the siding

---
Right-click to enter a train
Designation code and set the
track section to OCCUPIED
Other track sections
remain CLEAR
Left-click to toggle between
OCCUPIED and CLEAR
Route set and cleared from the
Rest of the world into Platform 2
Route set and cleared from the
Rest of the world into Platform 2
 Track Section
Is now CLEAR
Click on the button to simulate
A ‘signal passed’ event
Next Track Section
Is now OCCUPIED
 Track Section
Is now CLEAR
Click on the button to simulate
A ‘signal passed’ event
Next Track Section
Is now OCCUPIED

---
Click the appropriate
Button to send the
Required DCC command
Enter the required
DCC address
A trigger on GPIO input 4
Will trigger “Track Sensor 1”
A trigger on GPIO input 5
Will trigger “Track Sensor 2”
Etc
Map each signal to its
Associated track sensor
(Signal 1 => Sensor 1 etc)

---
Point 1 is additionally
Interlocked with the
RH1 route of signal 2
(Platform 2 => Siding)
Point 1 is additionally
Interlocked with the
LH1 route of signal 1
(Into Platform 2)
Point 1 is interlocked
with the MAIN route
of all signals
Track Section 2 is already
Occupied by a Train (HST1)
Signal 3 is unlocked so could be cleared
to signal a departure from Platform 2
Track Section 2 is already
Occupied by a Train (HST1)
Signal 3 is unlocked so could be cleared
to signal a departure from Platform 2
The MAIN route for Signal 3
will be locked (at DANGER)
If Track Section 1 or Track
Section 2 is OCCUPIED
Track Section 2 is already
Occupied by a Train (HST1)
Signal 3 is unlocked so could be cleared
to signal a departure from Platform 2
Track Section 2 is already
Occupied by a Train (HST1)
Signal 3 is now Locked (at DANGER)
Preventing a departure from Platform 2

---
The MAIN route for Signal 2
will be locked (at DANGER)
If either of the Track sections
Out to the rest of the world
Are OCCUPIED
The RH1 route for Signal 2
will be locked (at DANGER)
If The Track Section for the
Siding is OCCUPIED
The MAIN routes for Signal 2
and Signal 3 will be locked
When Track Section 2
Is OCCUPIED
Semaphore with a subsidiary arm
For the RH1 route into the siding
Ground Disc Signal
Semaphore with a secondary route arm
For the LH1 route into Platform 2

---
Signal Type and
Subtype have
Been updated
Signal Type and
Subtype have
Been changed
Additional route arm
Selected for the LH1
Route (MAIN route
Is always selected)
Route Arms
Selected
Single DCC address
For each arm
Signal 4 MAIN Route - from the siding
Signal 1 LH1 Route - from the rest of the world
Signal 2 MAIN Route - out to the rest of the world
Signal2 RH1 route – back into the siding
Increase the width of the Canvas
and click OK or APPLY

---
If Signal 4 is cleared for the
MAIN Route then the signal
ahead will be Signal 5
If Signal 4 is cleared for the
LH1 Route then the signal
 ahead will be Signal 6
Select to create the signal
without a control button
(all signals apart from 4, 8 & 10)
Select to enable the signal to
be overridden (to DANGER) if
the section ahead Is occupied
A start delay of zero
means that the sequence
will be started (signal
changed to DANGER)
as soon as the
Signal is passed
Trigger a timed
Sequence when
The signal is passed
The time delay is the
Defines the time between
Subsequent aspect
Changes as the signal
Cycles through the
Supported aspects
Back to PROCEED
Signal 3 (immediately
Behind this track section)
Will be overridden to ‘ON’
When section 4 is occupied

---
Track Sensor to
Trigger the ’signal
Released’ event
Release on yellow
 Mode selected
Approach Control
Selected for the
LH1 diverging route
Signal 4 is OFF but in
Approach control mode
For diverging route
Displaying
Caution
Flashing
Preliminary
Caution
Flashing
Caution
Button to simulate
‘signal approached’ events
Signal 12 overridden to ON as
track section ahead is occupied
Displayed aspect
Reflects signal ahead
Displayed aspects
Reflects signals ahead