File Save
and Load
Mode selection
(Edit mode )
Lines
SPROG DCC
controls
GO HERE
FIRST !!!
Signals
Points
Track
Sections
Block
Instruments
Line is selected
Point is selected
Drag and drop line end
with left mouse button
Point 1 has a
Facing Point Lock
Set Point 1 to
Switch Point 2
Point 2 has already been
rotated on the schematic
Set Point 2 to be
Fully Automatic
Set the DCC
Address
Indication that Point 2
is now configured to be
switched with point 1
(on re-loading window)

---
Change the signal to
Two-aspect (green/red)
Select feathers
to provide the
 route indication
Example configuration
 for a 2 aspect signal
that uses a single DCC
Address (toggle on/off)
to set the aspect
The feather for the
diverging route is
controlled (On or Off)
by a single DCC
Address. Note that this
needs to be set Off when
The signal is at Danger
(the ‘Dark’ aspect) and
also set Off when the
Main route is set
No feather is
provided for the
main (default) route
Configure a single
feather indication
For the diverging
Left hand route
Subsidiary signal
Is for siding
Single feather indication is for for Platform 2
(no feather indication for the main route into platform 1)
Distant Signal

---
Change the signal to
Two-aspect (green/red)
Select to add a
Co-located subsidiary
Signal
The 2 aspect signal
 uses a single DCC
Address (toggle on/off)
to set the aspect
The subsidiary aspect
Uses a single DCC
address (toggle On/Off)
The only route
Controlled by the
Main signal aspect
Is out to the rest
Of the world
The shunting
Movement back into
The siding is a right
Hand divergence
From the main line
The MAIN route for
Signal 1 into Platform 1
Requires Point 1
to be NORMAL
The LH1 route for
Signal 1 into Platform 2
Requires Point 1
to be SWITCHED
The MAIN route for
Signal 1 into Platform 1
Is interlocked with the
MAIN route for Signal 3
(to rest of the world)
The LH1 route for
Signal 1 into Platform 2
Is interlocked with the
MAIN route for Signal 2
(to rest of the world)

---
The MAIN route for
Signal 3 to the rest
Of the world requires
Point 1 to be NORMAL
The MAIN route for
Signal 3 to the rest
Of the world Is
 Interlocked with the
MAIN route for Signal 1
The MAIN route for
Signal 2 to the rest
Of the world requires
Point 1 to be SWITCHED
The RH1 (shunting) route
for Signal 2 back into the
 siding requires Point 1
to be SWITCHED
The MAIN route for Signal
2 to the rest of the world
 is interlocked with the
LH1 route for Signal 1
The RH1 (shunting) route
for Signal 2 back into the
Siding is interlocked with
the MAIN route for Signal 4
The MAIN route for
Signal 4 into Platform 2
requires Point 1
to be NORMAL
The MAIN route for
Signal 4 into Platform 2
 is interlocked with the
RH1 route for Signal 2

---
The MAIN route for
Signal 5 requires Point 1
to be both NORMAL
 and SWITCHED
Signal 2 main aspect locked
Signal 2 subsidiary aspect unlocked
Signals 5 (fixed
Distant) locked
FPL Active (‘L’ Button)
Signal 4 is OFF
Subsidiary Signal 2 is Locked
Signal 1 is OFF
Point 1 is Locked
Signal 3 is Locked
Signal 2 main aspect unlocked
Signal 2 subsidiary aspect locked
Signal 4 locked (no route)
Point 1 switched
with FPL active
Signal 3 locked (no route)
Signal 1 unlocked

---
Signal 2 locked
Signal 1 cleared for Platform 2
Point 1 locked
RUN Mode
SPROG is CONNECTED with
DCC Power to the Accessory Bus ON
Application will connect
To the Pi-SPROG and
Enable DCC Power
On Layout Load

---
Track Sections
Section 4 will be OCCUPIED
when Signal 1 is passed with
the route into Platform 1 set
Section 3 will be OCCUPIED
when Signal 1 is passed with
The route into Platform 2 set
Section 2 will be CLEARED
when Signal 1 is passed
in the direction of travel
Section 2 will be OCCUPIED
when Signal 2 is passed with
the route set out to the
Rest of the world
Section 3 will be CLEARED
when Signal 2 is passed
in the direction of travel
Section 5 will be OCCUPIED
when Signal 2 is passed with
The route set into the siding

---
Right-click to enter a train
Designation code and set the
track section to OCCUPIED
Other track sections
remain CLEAR
Left-click to toggle between
OCCUPIED and CLEAR
Route set and cleared from the
Rest of the world into Platform 2
Route set and cleared from the
Rest of the world into Platform 2
 Track Section
Is now CLEAR
Click on the button to simulate
A ‘signal passed’ event
Next Track Section
Is now OCCUPIED
 Track Section
Is now CLEAR
Click on the button to simulate
A ‘signal passed’ event
Next Track Section
Is now OCCUPIED

---
Click the appropriate
Button to send the
Required DCC command
Enter the required
DCC address
A trigger on GPIO input 4
Will trigger “Track Sensor 1”
A trigger on GPIO input 5
Will trigger “Track Sensor 2”
Etc
Map each signal to its
Associated track sensor
(Signal 1 => Sensor 1 etc)